## Supplier capability data
Supplier capability data sheet
Supplier name
Turnover
No. of employees
Location
Certificates | ISO 9001 |  | Required
| ISO 14001 |  | Not required, but can be beneficial
| ISO 45001 |  | Not required, but can be beneficial
| ISO 3834-2 |  | Required
Capability requirements
1. Production, manufacturing and machining of parts, needed for equipment manufacturing
1.1 Cutting and prefabrication | Plate thickness 10 - 60 mm
1.2 Bending | Plate thickness 10 - 50 mm
1.3 Welding | Yes
1.4 Hard welding | Yes
1.5 Machining | Maximum dimensions L x W x H (meters) - 7x3x3
Maximum weight (kg) / Required lifting capacity - 8000
1.6 Surface treatment | Maximum dimensions L x W x H (meters) - 7x3x3
Maximum weight (kg) / Required lifting capacity - 8000
Wet painting
1.7 Hook height (over head crane) | 5-7 meters
2. Requirements for final assembly of equipment at the workshop
2.1 Size | Maximum dimensions L x W x H (meters) - 7x4x4
Maximum weight (kg) / Required lifting capacity, loading - 65 000 (mobile crane can be used)
Maximum weight (kg) / Required lifting capacity, manufacturing - 10 000
2.2 Hook height | max 5-7 meters
2.3 Testing: equipment functional test | Yes
2.4 NDT | VT, UT, MT, PT
2.5. Mechanical assembly | Yes
2.6. Hydraulic assembly | Yes
2.7. Electrical assembly | Yes
3. Experience of material (Yes/No)
| Carbon steel |  | e.g.Yes, up to 40 mm thickness
High strength steel
Wear resistance steel
Stainless steel
Aluminium
Others
4. Other value added services. Please tell what.
| Designing (equiment, products, buildings) |  | e.g.no, but a partner for manufacturability development purposes
Engineering (workshop drawings)
Purchasing (materials, components)
Logistics and shipping
Site erection
Others
5. Additional comments